## Read me
CPT soil behaviour type – Robertson Ic
What it does
Turns cone penetration test readings (qc, fs, u2) into normalised parameters and a soil behaviour type for every depth, using the Robertson soil behaviour type index Ic.
Method
qt = qc + u2·(1 − a). σv0 = γ·z, u0 = γw·(z − zw) below the water table, σ'v0 = σv0 − u0.
Qt = (qt − σv0)/σ'v0, Fr = fs/(qt − σv0)·100 %, Ic = √[(3.47 − log Qt)² + (log Fr + 1.22)²]. This sheet uses Qt with stress exponent n = 1 (the simple form); refine with Qtn for sands if needed.
Zones by Ic: < 1.31 gravelly sand to dense sand; 1.31–2.05 sands; 2.05–2.60 sand mixtures; 2.60–2.95 silt mixtures; 2.95–3.60 clays; > 3.60 organic soils / peat.
How to use
On the 'CPT' sheet set water table, unit weight and cone area ratio, then paste your readings (depth m, qc MPa, fs kPa, u2 kPa) into the blue columns. Up to 200 rows. The example sounding is illustrative.
References
Robertson, P.K. (1990) Soil classification using the cone penetration test. Canadian Geotechnical Journal 27(1). Robertson, P.K. (2009) Interpretation of cone penetration tests – a unified approach. Canadian Geotechnical Journal 46(11). Robertson & Cabal, Guide to Cone Penetration Testing (Gregg Drilling).
Colour legend
Blue text = input you can change (example values are illustrative, not from a real site)
Yellow fill = key assumption to check for your project
Black text = formula; do not overwrite
Prepared by CivilWorks Atelier, Civil & Geotechnical Engineer, Gold Coast QLD. For learning and preliminary checks only; final design must follow the governing standard (e.g. AS 2159 Piling) and be verified by a qualified engineer.

## CPT
CPT soil behaviour type – Robertson Ic
Inputs | [12 empty] | Zone table
Water table depth, zw (m) |  | 1 | [10 empty] | Ic from | Soil behaviour type | Count
Average soil unit weight, γ (kN/m³) |  | 18 | [10 empty] | 0 | Gravelly sand to dense sand | 0
Unit weight of water, γw (kN/m³) |  | 9.81 | [10 empty] | 1.31 | Sands: clean sand to silty sand | 13
Cone net area ratio, a |  | 0.8 | [10 empty] | 2.05 | Sand mixtures: silty sand to sandy silt | 13
[13 empty] | 2.6 | Silt mixtures: clayey silt to silty clay | 2
[13 empty] | 2.95 | Clays: silty clay to clay | 12
[13 empty] | 3.6 | Organic soils: peat | 0
Depth z (m) | qc (MPa) | fs (kPa) | u2 (kPa) | qt (kPa) | σv0 (kPa) | u0 (kPa) | σ'v0 (kPa) | Qt | Fr (%) | Ic | Zone no. | Soil behaviour type
0.5 | 1.79 | 39.3 | 0 | 1790 | 9 | 0 | 9 | 197.8889 | 2.2066 | 1.9551 | 2 | Sands: clean sand to silty sand
1 | 1.58 | 34.8 | 0 | 1580 | 18 | 0 | 18 | 86.7778 | 2.2279 | 2.1918 | 3 | Sand mixtures: silty sand to sandy silt
1.5 | 2.18 | 48 | 4.9 | 2180.98 | 27 | 4.905 | 22.095 | 97.4872 | 2.2284 | 2.1569 | 3 | Sand mixtures: silty sand to sandy silt
2 | 1.49 | 32.7 | 9.8 | 1491.96 | 36 | 9.81 | 26.19 | 55.5922 | 2.2459 | 2.3334 | 3 | Sand mixtures: silty sand to sandy silt
2.5 | 2.04 | 44.9 | 14.7 | 2042.94 | 45 | 14.715 | 30.285 | 65.9713 | 2.2473 | 2.2792 | 3 | Sand mixtures: silty sand to sandy silt
3 | 0.58 | 21.7 | 58.9 | 591.78 | 54 | 19.62 | 34.38 | 15.6422 | 4.0351 | 2.9176 | 4 | Silt mixtures: clayey silt to silty clay
3.5 | 0.63 | 23.5 | 73.6 | 644.72 | 63 | 24.525 | 38.475 | 15.1194 | 4.0397 | 2.9295 | 4 | Silt mixtures: clayey silt to silty clay
4 | 0.6 | 22.7 | 88.3 | 617.66 | 72 | 29.43 | 42.57 | 12.8179 | 4.1601 | 2.9937 | 5 | Clays: silty clay to clay
4.5 | 0.48 | 19.9 | 103 | 500.6 | 81 | 34.335 | 46.665 | 8.9917 | 4.7426 | 3.1505 | 5 | Clays: silty clay to clay
5 | 0.74 | 28.3 | 117.7 | 763.54 | 90 | 39.24 | 50.76 | 13.2691 | 4.2017 | 2.9845 | 5 | Clays: silty clay to clay
5.5 | 0.53 | 22.9 | 132.4 | 556.48 | 99 | 44.145 | 54.855 | 8.3398 | 5.0057 | 3.1908 | 5 | Clays: silty clay to clay
6 | 0.78 | 33.4 | 147.2 | 809.44 | 108 | 49.05 | 58.95 | 11.8989 | 4.7616 | 3.0553 | 5 | Clays: silty clay to clay
6.5 | 0.59 | 27.5 | 161.9 | 622.38 | 117 | 53.955 | 63.045 | 8.0162 | 5.4414 | 3.2264 | 5 | Clays: silty clay to clay
7 | 0.47 | 21.3 | 176.6 | 505.32 | 126 | 58.86 | 67.14 | 5.6497 | 5.6153 | 3.3565 | 5 | Clays: silty clay to clay
7.5 | 0.55 | 21.2 | 191.3 | 588.26 | 135 | 63.765 | 71.235 | 6.3629 | 4.6772 | 3.2682 | 5 | Clays: silty clay to clay
8 | 0.49 | 19.7 | 206 | 531.2 | 144 | 68.67 | 75.33 | 5.1401 | 5.0878 | 3.3651 | 5 | Clays: silty clay to clay
8.5 | 0.74 | 28.5 | 220.7 | 784.14 | 153 | 73.575 | 79.425 | 7.9464 | 4.5156 | 3.181 | 5 | Clays: silty clay to clay
9 | 0.65 | 28.4 | 235.4 | 697.08 | 162 | 78.48 | 83.52 | 6.4066 | 5.3076 | 3.2979 | 5 | Clays: silty clay to clay
9.5 | 0.58 | 24.7 | 250.2 | 630.04 | 171 | 83.385 | 87.615 | 5.2393 | 5.3808 | 3.3723 | 5 | Clays: silty clay to clay
10 | 3.69 | 59 | 88.3 | 3707.66 | 180 | 88.29 | 91.71 | 38.4654 | 1.6725 | 2.3741 | 3 | Sand mixtures: silty sand to sandy silt
10.5 | 3.68 | 58.9 | 93.2 | 3698.64 | 189 | 93.195 | 95.805 | 36.6332 | 1.6782 | 2.3918 | 3 | Sand mixtures: silty sand to sandy silt
11 | 4.12 | 65.9 | 98.1 | 4139.62 | 198 | 98.1 | 99.9 | 39.4557 | 1.6719 | 2.3652 | 3 | Sand mixtures: silty sand to sandy silt
11.5 | 5.54 | 88.7 | 103 | 5560.6 | 207 | 103.005 | 103.995 | 51.4794 | 1.6568 | 2.2723 | 3 | Sand mixtures: silty sand to sandy silt
12 | 4.78 | 76.5 | 107.9 | 4801.58 | 216 | 107.91 | 108.09 | 42.4237 | 1.6683 | 2.3398 | 3 | Sand mixtures: silty sand to sandy silt
12.5 | 4.44 | 71.1 | 112.8 | 4462.56 | 225 | 112.815 | 112.185 | 37.773 | 1.6779 | 2.3812 | 3 | Sand mixtures: silty sand to sandy silt
13 | 5.26 | 84.1 | 117.7 | 5283.54 | 234 | 117.72 | 116.28 | 43.4257 | 1.6655 | 2.3314 | 3 | Sand mixtures: silty sand to sandy silt
13.5 | 4.86 | 77.8 | 122.6 | 4884.52 | 243 | 122.625 | 120.375 | 38.5588 | 1.6762 | 2.3738 | 3 | Sand mixtures: silty sand to sandy silt
14 | 9.8 | 78.4 | 127.5 | 9825.5 | 252 | 127.53 | 124.47 | 76.9141 | 0.81893 | 1.9476 | 2 | Sands: clean sand to silty sand
14.5 | 12.77 | 102.1 | 132.4 | 12796.48 | 261 | 132.435 | 128.565 | 97.5031 | 0.81449 | 1.8634 | 2 | Sands: clean sand to silty sand
15 | 12.19 | 97.6 | 137.3 | 12217.46 | 270 | 137.34 | 132.66 | 90.0608 | 0.81691 | 1.8917 | 2 | Sands: clean sand to silty sand
15.5 | 9.46 | 75.7 | 142.2 | 9488.44 | 279 | 142.245 | 136.755 | 67.3426 | 0.82198 | 1.9958 | 2 | Sands: clean sand to silty sand
16 | 11.45 | 91.6 | 147.2 | 11479.44 | 288 | 147.15 | 140.85 | 79.4564 | 0.81848 | 1.936 | 2 | Sands: clean sand to silty sand
16.5 | 11.15 | 89.2 | 152.1 | 11180.42 | 297 | 152.055 | 144.945 | 75.0866 | 0.8196 | 1.9563 | 2 | Sands: clean sand to silty sand
17 | 13.25 | 106 | 157 | 13281.4 | 306 | 156.96 | 149.04 | 87.0598 | 0.81693 | 1.9035 | 2 | Sands: clean sand to silty sand
17.5 | 12.38 | 99 | 161.9 | 12412.38 | 315 | 161.865 | 153.135 | 78.9981 | 0.81836 | 1.938 | 2 | Sands: clean sand to silty sand
18 | 9.73 | 77.8 | 166.8 | 9763.36 | 324 | 166.77 | 157.23 | 60.0354 | 0.82421 | 2.0377 | 2 | Sands: clean sand to silty sand
18.5 | 13.88 | 111 | 171.7 | 13914.34 | 333 | 171.675 | 161.325 | 84.1862 | 0.8173 | 1.9154 | 2 | Sands: clean sand to silty sand
19 | 8.71 | 69.7 | 176.6 | 8745.32 | 342 | 176.58 | 165.42 | 50.7999 | 0.82943 | 2.0998 | 3 | Sand mixtures: silty sand to sandy silt
19.5 | 10.51 | 84.1 | 181.5 | 10546.3 | 351 | 181.485 | 169.515 | 60.1439 | 0.82489 | 2.0372 | 2 | Sands: clean sand to silty sand
20 | 12.54 | 100.3 | 186.4 | 12577.28 | 360 | 186.39 | 173.61 | 70.372 | 0.82097 | 1.9798 | 2 | Sands: clean sand to silty sand
Note on C5: Single average; use a profile if layers differ a lot
Note on C7: From the cone calibration certificate