## Read me
Single pile axial capacity – static (α / β) method
What it does
Estimates the ultimate and allowable axial compression capacity of a single bored or driven pile from a layered soil profile, using total-stress α method in clay and effective-stress β method in sand.
Method
Shaft, clay: fs = α·cu, with α = 0.5·ψ^-0.5 for ψ ≤ 1 and 0.5·ψ^-0.25 for ψ > 1, ψ = cu/σ'v, α ≤ 1 (API RP 2GEO / API RP 2A).
Shaft, sand: fs = β·σ'v, capped at a limiting unit shaft friction. Base, clay: qb = 9·cu. Base, sand: qb = Nq·σ'v at the toe, capped at a limiting base pressure.
Stresses are computed at the middle of each layer; pore pressure is hydrostatic below the water table. Qult = ΣQs + Qb, Qall = Qult / FS.
How to use
On the 'Capacity' sheet change the blue inputs: pile diameter, water table, factor of safety, limits, and up to 8 soil layers (top, bottom, Clay or Sand, unit weight, cu or β and Nq). Leave unused layer rows blank.
References
API RP 2GEO (2011) Geotechnical and Foundation Design Considerations; Tomlinson & Woodward, Pile Design and Construction Practice; AS 2159-2009 Piling – Design and installation.
Colour legend
Blue text = input you can change (example values are illustrative, not from a real site)
Yellow fill = key assumption to check for your project
Black text = formula; do not overwrite
Prepared by CivilWorks Atelier, Civil & Geotechnical Engineer, Gold Coast QLD. For learning and preliminary checks only; final design must follow the governing standard (e.g. AS 2159 Piling) and be verified by a qualified engineer.

## Capacity
Single pile axial capacity – static method
Inputs
Pile diameter, D (m) |  | 0.6
Water table depth, zw (m) |  | 1
Unit weight of water, γw (kN/m³) |  | 9.81
Factor of safety, FS |  | 2.5
Limit unit shaft friction in sand (kPa) |  | 100
Limit base pressure in sand (kPa) |  | 10000
Soil layers (example profile: fill over soft clay over sands, illustrative only)
Layer | Top (m) | Bottom (m) | Soil (Clay/Sand) | γ (kN/m³) | cu (kPa) clay | β sand | Nq sand | Thickness (m) | σv top (kPa) | σv bottom (kPa) | σ'v mid (kPa) | ψ = cu/σ'v | α | fs (kPa) | Qs (kN)
1 | 0 | 3 | Sand | 17 |  | 0.25 | 8 | 3 | 0 | 51 | 20.595 |  |  | 5.1487 | 29.1155
2 | 3 | 11 | Clay | 16.5 | 20 |  |  | 8 | 51 | 183 | 58.14 | 0.344 | 0.8525 | 17.0499 | 257.1068
3 | 11 | 17 | Sand | 18 |  | 0.3 | 15 | 6 | 183 | 291 | 109.47 |  |  | 32.841 | 371.423
4 | 17 | 24 | Sand | 19 |  | 0.35 | 25 | 7 | 291 | 424 | 166.205 |  |  | 58.1718 | 767.5582
5 | 24 | 30 | Sand | 19.5 |  | 0.4 | 40 | 6 | 424 | 541 | 227.44 |  |  | 90.976 | 1028.9143
6 | [7 empty] | 0 | [6 empty] | 0
7 | [7 empty] | 0 | [6 empty] | 0
8 | [7 empty] | 0 | [6 empty] | 0
Results
Pile length, L (m) |  | 30
Toe layer number |  | 5
Toe soil |  | Sand
σ'v at toe (kPa) |  | 256.51
Base area, Ab (m²) |  | 0.28274
Unit base resistance, qb (kPa) |  | 10000
Shaft resistance, ΣQs (kN) |  | 2454.1178
Base resistance, Qb (kN) |  | 2827.4334
Ultimate capacity, Qult (kN) |  | 5281.5512
Allowable capacity, Qall = Qult / FS (kN) |  | 2112.6205
Shaft share of Qult |  | 46.47%
Note on C4: Example: 600 mm bored pile
Note on C5: Depth below ground to groundwater
Note on C6: Standard value
Note on C7: Global FS for allowable load; AS 2159 uses a geotechnical reduction factor instead
Note on C8: Upper bound on β·σ'v; check against local practice
Note on C9: Upper bound on Nq·σ'v at the toe