## Read me
Static pile load test – Davisson offset limit load
What it does
Interprets a static compression load test on a pile. It plots load against settlement and finds the Davisson offset limit load: where the measured curve crosses the line s = 4 mm + D/120 + P·L/(A·E).
How to use
On the 'Load test' sheet, enter the pile diameter, length and concrete modulus, then the load–settlement readings (up to 20 rows, loads increasing). The limit load and the chart update automatically.
The example readings are illustrative, shaped like a 600 mm bored pile test; they are not from a real project.
References
Davisson, M.T. (1972) High capacity piles. Proc. Lecture Series on Innovations in Foundation Construction, ASCE Illinois Section. ASTM D1143/D1143M Standard Test Methods for Deep Foundation Elements Under Static Axial Compressive Load. AS 2159-2009 Section 8 (Testing).
Colour legend
Blue text = input you can change (example values are illustrative, not from a real site)
Yellow fill = key assumption to check for your project
Black text = formula; do not overwrite
Prepared by CivilWorks Atelier, Civil & Geotechnical Engineer, Gold Coast QLD. For learning and preliminary checks only; final design must follow the governing standard (e.g. AS 2159 Piling) and be verified by a qualified engineer.

## Load test
Static load test – Davisson offset limit
Inputs
Pile diameter, D (mm) |  | 600
Pile length, L (m) |  | 30
Elastic modulus, E (MPa) |  | 30000
Factor of safety on limit load |  | 2
Cross-section area, A (mm²) |  | 282743.3388
Offset intercept, 4 + D/120 (mm) |  | 9
Load P (kN) | Settlement s (mm) | Davisson line (mm) | s − line (mm) | Crosses here (1/0) | Interpolated load (kN) | Results
0 | 0 | 9 | -9 | 0 | 0 | Davisson limit load (kN) | 9506.4267
1000 | 1.1 | 12.5368 | -11.4368 | 0 | 0 | Allowable load = limit / FS (kN) | 4753.2133
2000 | 2.4 | 16.0736 | -13.6736 | 0 | 0 | Maximum test load (kN) | 10000
3000 | 3.9 | 19.6103 | -15.7103 | 0 | 0 | Settlement at maximum load (mm) | 52
4000 | 5.7 | 23.1471 | -17.4471 | 0 | 0
5000 | 7.9 | 26.6839 | -18.7839 | 0 | 0
6000 | 10.8 | 30.2207 | -19.4207 | 0 | 0
7000 | 14.9 | 33.7574 | -18.8574 | 0 | 0
8000 | 21.5 | 37.2942 | -15.7942 | 0 | 0
9000 | 33 | 40.831 | -7.831 | 0 | 0
10000 | 52 | 44.3678 | 7.6322 | 1 | 9506.4267
|  |  |  | 0 | 0
|  |  |  | 0 | 0
|  |  |  | 0 | 0
|  |  |  | 0 | 0
|  |  |  | 0 | 0
|  |  |  | 0 | 0
|  |  |  | 0 | 0
|  |  |  | 0 | 0
|  |  |  | 0 | 0
Note on C4: Shaft diameter
Note on C5: Length used for elastic shortening
Note on C6: Concrete modulus; check for your concrete grade
Note on C7: Used for the allowable load estimate